## Comments
Reviewer's name | E-mail | Affiliation (e.g., company/university name) | OK to include your name in the list of public reviewers? | No. | Category | Knowledge area | Section or topic | Paragraph, figure, or table | Line or page number | Comment and rationale | Proposed new text
Samuel J. Crawford | crawfs1@mcmaster.ca | McMaster University | Yes | 1 | E | 0. Introduction | FOREWORD TO THE 2004 EDITION | Paras. 3-4 | p. xxiv | Incorrect new line, and I don't think it's called "SWEBOK 2004" | "…formerly documented as SWEBOK in 2004; this…"
Samuel J. Crawford | crawfs1@mcmaster.ca | McMaster University | Yes | 2 | GE | Entire document |  |  |  | There seems to be an inconsistency between versions of SWEBOK; it looks like the 2014 version is mainly called "SWEBOK v3.0" and this new version is mainly called "SWEBOK V4" | "SWEBOK v3.0" and "SWEBOK V4" should be used throughout the document
Samuel J. Crawford | crawfs1@mcmaster.ca | McMaster University | Yes | 3 | E | 0. Introduction | FOREWORD TO THE 2004 EDITION | Para. 6 | p. xxiv | Italics should be used when talking about terms, as done elsewhere in the document | "…coined the term software. The term software engineering was used…"
Samuel J. Crawford | crawfs1@mcmaster.ca | McMaster University | Yes | 4 | E | 0. Introduction | FOREWORD TO THE 2004 EDITION | Para. 3 | p. xxv | Italics should be used when talking about terms, as done in the previous sentence | "…The term software engineering was used…"
Samuel J. Crawford | crawfs1@mcmaster.ca | McMaster University | Yes | 5 | E | 1. Software Requirements KA | 8.3. Functional Test Case Generation Tools | Para. 2 | p. 1-20 | Combine sentences for clarity | "…is not always possible and may require additional business domain expertise.…"
Samuel J. Crawford | crawfs1@mcmaster.ca | McMaster University | Yes | 6 | E | 5. Software Testing KA | INTRODUCTION | Para. 4 | p. 5-1 | The word "execution" is vague; the execution of what? | "…essential for the execution of a test, such as…"
Samuel J. Crawford | crawfs1@mcmaster.ca | McMaster University | Yes | 7 | TL | 5. Software Testing KA | 1.2. Key Issues |  | p. 5-4 to 5-6 | Subsections 1-6, 10, 12, and 14 of Section 1.2 Key Issues seem to focus more on "areas for consideration" or "topics" of testing than actual "issues" | Split this section into two: one section describing actual issues with testing and another to describe these "areas for consideration"
Samuel J. Crawford | crawfs1@mcmaster.ca | McMaster University | Yes | 8 | TH | 5. Software Testing KA | 1.2.7. The Oracle Problem | Para. 1 | p. 5-5 | Provide more information on the types of oracles; what are the differences between them? | Elaborate on how "specifications, behavioral models, and code annotations" can function as oracles; and define/described "mechanized oracles"
Samuel J. Crawford | crawfs1@mcmaster.ca | McMaster University | Yes | 9 | E | 5. Software Testing KA | 1.2.7. The Oracle Problem | Para. 1 | p. 5-5 | Improve structure for better readability | "…and code annotations. The automation of mechanized oracles can be…"
Samuel J. Crawford | crawfs1@mcmaster.ca | McMaster University | Yes | 10 | TL | 5. Software Testing KA | 1.2.9. The Problem of Infeasible Paths | Para. 1 | p. 5-5 | "Managing the infeasible paths" is unclear; does it mean identifying them? Removing them? | Elaborate on what it means to "manag[e] the infeasible paths"
Samuel J. Crawford | crawfs1@mcmaster.ca | McMaster University | Yes | 11 | E | 5. Software Testing KA | 1.2.9. The Problem of Infeasible Paths | Para. 1 | p. 5-5 | Rephrase for clarity (if this doesn't change the intent of the original); the end of this sentence would also have to be reworked (see No. 12) | "…Additionally, the analysis and detection process for security vulnerabilities sometimes involves infeasible paths.…"
Samuel J. Crawford | crawfs1@mcmaster.ca | McMaster University | Yes | 12 | TH | 5. Software Testing KA | 1.2.9. The Problem of Infeasible Paths | Para. 1 | p. 5-5 | The sentence "Additionally, infeasible paths can also be connected to the analysis and detection process for security vulnerabilities and can improve accuracy," implies that "infeasible paths … can improve accuracy", which doesn't make sense | Either correct what actually "can improve accuracy", or remove "and can improve accuracy" from this sentence
Samuel J. Crawford | crawfs1@mcmaster.ca | McMaster University | Yes | 13 | E | 5. Software Testing KA | 1.2.13 Test Effectiveness | Para. 1 | Line 3 | Similarly to No. 7, "issues" may not be the best word choice here | "…are important considerations to make when software testing…"
Samuel J. Crawford | crawfs1@mcmaster.ca | McMaster University | Yes | 14 | TL | 5. Software Testing KA | 1.2.15. Off-Line vs. Online Testing |  | p. 5-6 | Similarly to No. 7, this section may fit better in 3.7. Selecting and Combining Techniques | Move this section to 3.7. Selecting and Combining Techniques
Samuel J. Crawford | crawfs1@mcmaster.ca | McMaster University | Yes | 15 | GE | Entire document |  |  |  | It looks weird to see "off-line" with a hyphen and "online" without, particularly in 1.2.15. Off-Line vs. Online Testing; since "off-line" and "offline" are both valid, use "offline" | "offline" should be used instead of "off-line" throughout the document
Samuel J. Crawford | crawfs1@mcmaster.ca | McMaster University | Yes | 16 | TL | 5. Software Testing KA | 1.2.15. Off-Line vs. Online Testing | Para. 1 | Lines 6-9 | The last sentence ("The test cases are either manually or automatically derived in both cases, and the expected outcomes are used to assess the SUT.") doesn't seem to add much information, since this is true of almost every type of testing! | Omit this sentence
Samuel J. Crawford | crawfs1@mcmaster.ca | McMaster University | Yes | 17 | E | 5. Software Testing KA | 2.1.4. Acceptance Testing | Para. 1 | Line 3 | Add apostrophe to be grammatically correct | "…satisfies the requirements and the end-users' expectations.…"
Samuel J. Crawford | crawfs1@mcmaster.ca | McMaster University | Yes | 18 | E | 5. Software Testing KA | 2.2.6. Prioritization Testing | Para. 1 | Lines 1-3 | Rephrase sentence to reduce repetition | "…test cases to increase the rate and likelihood of fault detection, the coverage…"
Samuel J. Crawford | crawfs1@mcmaster.ca | McMaster University | Yes | 19 | TH | 5. Software Testing KA | 2.2.7. Non-functional Testing | Para. 9 | p. 5-9 | "Scalability testing evaluates the capability to use and learn the system and the user documentation. It also focuses on the system's effectiveness in supporting user tasks and the ability to recover from user errors"; this seems to describe usability testing, which evaluates "how easy it is for end-users to learn to use the software" (p. 5-10) | Rename this definition to "usability testing" and add a correct definition for "scalability testing"
Samuel J. Crawford | crawfs1@mcmaster.ca | McMaster University | Yes | 20 | TH | 5. Software Testing KA | 2.2.7. Non-functional Testing | Para. 10 | p. 5-9 | Software Engineering by Ian Sommerville is cited as the only source for the section on elasticity testing, but the words "elasticity" and "elastic" don't even show up in the book! | Add a definition (with a source) for "elasticity testing"
Samuel J. Crawford | crawfs1@mcmaster.ca | McMaster University | Yes | 21 | TL | 5. Software Testing KA | 2.2.7. Non-functional Testing | Para. 10 | p. 5-9 | The definition of "elasticity testing" says that one of its objectives is "to evaluate scalability"; wouldn't this be an objective of scalability testing instead? | "Some elasticity testing objectives are to control behaviors, to identify the resources to be (un)allocated, and to coordinate events in parallel."
Samuel J. Crawford | crawfs1@mcmaster.ca | McMaster University | Yes | 22 | E | 5. Software Testing KA | 2.2.7. Non-functional Testing | Para. 13 | p. 5-9 | The phrase "other disasters" should be consistent with the singular "a system crash", as it was in SWEBOK v3.0 | "…after a system crash or other disaster."
Samuel J. Crawford | crawfs1@mcmaster.ca | McMaster University | Yes | 23 | E | 5. Software Testing KA | 2.2.10. Interface and Application Program Interface (API) Testing | Para. 1 | Line 3 | Rewrite to avoid singular-plural mismatch | "…whether a component’s interface provides the correct…" OR "…whether the components’ interfaces provide the correct…"
Samuel J. Crawford | crawfs1@mcmaster.ca | McMaster University | Yes | 24 | GE | Entire document |  |  |  | Should "Boundary-Value Analysis" and "All-Combinations Testing" have hyphens or no? They don't in ISO/IEC/IEEE 29119-4:2021, for example (see 3.3 and 3.12, respectively); this change may want to be implemented for consistency with the literature | "Boundary value analysis" and "all combinations testing" should be used throughout the document
Samuel J. Crawford | crawfs1@mcmaster.ca | McMaster University | Yes | 25 | GE | Entire document |  |  |  | "Fuzz testing" is the more common term used for what is called "fuzzy testing"; for example, ISO/IEC/IEEE 29119-1:2022 only uses the former | "Fuzz testing" should be used throughout the document
Samuel J. Crawford | crawfs1@mcmaster.ca | McMaster University | Yes | 26 | TH | 5. Software Testing KA | 3.1.10. Evidence-Based |  | p. 5-12 | Evidence-based testing isn't really defined/described, just how it applies to software engineering as a whole. What questions would be relevant? What kinds of evidence would be useful? It seems more like a "workflow" for designing other kinds of tests rather than an actual type of testing. | A more explicit definition/description of evidence-based testing should be added
Samuel J. Crawford | crawfs1@mcmaster.ca | McMaster University | Yes | 27 | TH | 5. Software Testing KA | 3.2.1. Control Flow Testing |  | p. 5-13 | "Control flow testing" is not defined in general | A general (but explicit) definition of "control flow testing" should be added
Samuel J. Crawford | crawfs1@mcmaster.ca | McMaster University | Yes | 28 | TH | 5. Software Testing KA | 3.2.1. Control Flow Testing |  | p. 5-13 | Control flow testing for blocks of statements is not given a name or explicitly defined | A explicit term and definition of control flow testing for blocks of statements should be added
Samuel J. Crawford | crawfs1@mcmaster.ca | McMaster University | Yes | 29 | TH | 5. Software Testing KA | 3.2.1. Control Flow Testing |  | p. 5-13 | Control flow testing for specific combinations of statements is not given a name or explicitly defined | A explicit term and definition of control flow testing for specific combinations of statements should be added
Samuel J. Crawford | crawfs1@mcmaster.ca | McMaster University | Yes | 30 | TH | 5. Software Testing KA | 3.2.2. Data Flow Testing |  | p. 5-13 | "Data flow testing" is not defined in general | A general (but explicit) definition of "data flow testing" should be added
Samuel J. Crawford | crawfs1@mcmaster.ca | McMaster University | Yes | 31 | TH | 5. Software Testing KA | 3.2.2. Data Flow Testing |  | p. 5-13 | "All-definitions testing" is not explicitly defined | A explicit definition of "all-definitions testing" should be added
Samuel J. Crawford | crawfs1@mcmaster.ca | McMaster University | Yes | 32 | TH | 5. Software Testing KA | 3.2.2. Data Flow Testing |  | p. 5-13 | "All-C-uses testing" is not explicitly defined | A explicit definition of "all-C-uses testing" should be added
Samuel J. Crawford | crawfs1@mcmaster.ca | McMaster University | Yes | 33 | TH | 5. Software Testing KA | 3.2.2. Data Flow Testing |  | p. 5-13 | "All-P-uses testing" is not explicitly defined | A explicit definition of "all-P-uses testing" should be added
Samuel J. Crawford | crawfs1@mcmaster.ca | McMaster University | Yes | 34 | TH | 5. Software Testing KA | 3.2.2. Data Flow Testing |  | p. 5-13 | "All-uses testing" is not explicitly defined | A explicit definition of "all-uses testing" should be added
Samuel J. Crawford | crawfs1@mcmaster.ca | McMaster University | Yes | 35 | E | 5. Software Testing KA | 3.3. Experience-Based Techniques | Para. 1 | Line 4 | The word "his/her" is used with no person previously described in this section | "…its context and the tester's experience and…"
Samuel J. Crawford | crawfs1@mcmaster.ca | McMaster University | Yes | 36 | TL | 5. Software Testing KA | 3.3.3. Further Experience-Based Techniques | Para. 3 | p. 5-14 | What is the difference between "monkey testing" and "fuzz testing" (see No. 25); is it just that monkey testing's desired effect of is the halting of the program's execution? Is it then a subset of fuzz testing? | The distinction between "monkey testing" and "fuzz testing" should be elaborated on
Samuel J. Crawford | crawfs1@mcmaster.ca | McMaster University | Yes | 37 | TH | 5. Software Testing KA | 3.3.3. Further Experience-Based Techniques | Para. 4 | p. 5-14 | The definition of "buddy testing" seems vague; where does the "buddy" part come into play? How is it different from pair testing? | The definition of "buddy testing" should be more rigorous
Samuel J. Crawford | crawfs1@mcmaster.ca | McMaster University | Yes | 38 | E | 5. Software Testing KA | 3.3.3. Further Experience-Based Techniques | Para. 5 | Lines 4-5 | Improve clarity | "… Pair testing allows for generating test cases…"
Samuel J. Crawford | crawfs1@mcmaster.ca | McMaster University | Yes | 39 | E | 5. Software Testing KA | 3.3.3. Further Experience-Based Techniques | Para. 5 | Lines 5-6 | Improve consistency | "…test cases with broader and better test coverage."
Samuel J. Crawford | crawfs1@mcmaster.ca | McMaster University | Yes | 40 | TH | 5. Software Testing KA | 3.3.3. Further Experience-Based Techniques | Para. 7 | p. 5-14 | The purpose of quick testing is unclear; how can "a very small test suite" provide a guarantee of something? I'm assuming the "SUT components that are not fully operational" are what would be the target of this testing? | Improve the rigor/coherence of the definition and description of "quick testing"
Samuel J. Crawford | crawfs1@mcmaster.ca | McMaster University | Yes | 41 | TH | 5. Software Testing KA | 3.3.3. Further Experience-Based Techniques | Para. 9 | p. 5-14 | Are knowledge-based testing and ML-based testing actual testing techniques, or do they just outline where information that can be used to test can be obtained? This seems like a trivial distinction (e.g., why not "literature-based testing" or "encyclopedia-based testing"?) to make. | Either define these test "techniques" more rigorously, move them to a more appropriate section, or remove them entirely
Samuel J. Crawford | crawfs1@mcmaster.ca | McMaster University | Yes | 42 | TH | 5. Software Testing KA | 3.3.3. Further Experience-Based Techniques | Para. 9 | p. 5-14 | How are knowledge-based testing and ML-based testing different? | A distinction between "knowledge-based testing" and "ML-based testing" should be made
Samuel J. Crawford | crawfs1@mcmaster.ca | McMaster University | Yes | 43 | E | 5. Software Testing KA | 3.3.3. Further Experience-Based Techniques | Para. 9 | Line 2 | "Exploit" has negative connotations that likely aren't intentional here | "Knowledge-based testing and ML-based testing use (formal or informal) knowledge…"
Samuel J. Crawford | crawfs1@mcmaster.ca | McMaster University | Yes | 44 | TH | 5. Software Testing KA | 3.5. Usage-Based Techniques |  | p. 5-15 | Was the omission of "operational testing" as a form of testing intentional? | Include and define "operational testing", perhaps using the definition from SWEBOK v3.0 on p. 4-6
Samuel J. Crawford | crawfs1@mcmaster.ca | McMaster University | Yes | 45 | TH | 5. Software Testing KA | 3.7.1. Combining Functional and Structural |  | p. 5-16 | I'm not sure that this section on combining functional and structural is beneficial. I don't think anyone assumes that one would use only use tests at one phase, for example; would people really think about just using functional or structural testing? | Either elaborate on this section to explain some often-misunderstood or confusing way in which these two categories of testing intersect, or remove this section entirely
Samuel J. Crawford | crawfs1@mcmaster.ca | McMaster University | Yes | 46 | TH | 5. Software Testing KA | 3.7.2. Deterministic vs. Random |  | p. 5-16 | "Combining different testing techniques" seems to be the focus of this section (3.7. Selecting and Combining Techniques), but there is no information about how deterministic and random testing would be combined | Add information on how deterministic and random testing can be combined
Samuel J. Crawford | crawfs1@mcmaster.ca | McMaster University | Yes | 47 | TL | 5. Software Testing KA | 3.7.2. Deterministic vs. Random |  | p. 5-16 | Is there a better place for this section? It seems to focus more on the method of determining the source of input test data as opposed to the specifics of how testing is performed | Move this section to a more logical place, such as 1.2. Key Issues (or one of its children from No. 7)
Samuel J. Crawford | crawfs1@mcmaster.ca | McMaster University | Yes | 48 | TH | 5. Software Testing KA | 3.7.2. Deterministic vs. Random | Para. 1 | p. 5-16 | Following from No. 47, it is unclear if "deterministic testing" is a specific type of testing (akin to "random testing") or just a way of determining the input data used when using other testing techniques (suggested by the lack of use of the term "deterministic testing" in ISO) | Either add the definition of "deterministic testing" or make it explicit that while test inputs, etc. can be "selected in a deterministic way", it is always accompanied by a "full-fledged" technique
Samuel J. Crawford | crawfs1@mcmaster.ca | McMaster University | Yes | 49 | TH | 5. Software Testing KA | 3.7.2. Deterministic vs. Random | Para. 1 | p. 5-16 | The claim is made that "Several analytical and empirical comparisons have been conducted to analyze the conditions that make one approach more effective than the other," but no examples (or their results!) are given | Provide examples of and results from some of these "analytical and empirical comparisons" between deterministic and random testing
Samuel J. Crawford | crawfs1@mcmaster.ca | McMaster University | Yes | 50 | E | 5. Software Testing KA | 5.2.3. Test Environment Set-up and Maintenance | Para. 1 | Line 9 | Since the terms "in vitro" and "in vivo" are never used in this document, it is unclear what they mean in the context of software engineering; does this mean that the testing environment can be either the actual environment or a simulated one (which seems redudant, since "simulated" is already given)? | Replace "in vitro or in vivo" with what that means in the context of software testing
Samuel J. Crawford | crawfs1@mcmaster.ca | McMaster University | Yes | 51 | E | 5. Software Testing KA | 5.3. Staffing | Paras. 1-2 | Lines 7-8 | A page break was added erroneously | "…to meet deadlines, and increase/reduce maintenance costs." (with no paragraph break)
Samuel J. Crawford | crawfs1@mcmaster.ca | McMaster University | Yes | 52 | E | 6. Software Engineering Operations KA | 2.5. Software Backup, Disaster Recovery and Failover | Para. 1 | Lines 1-6 | The number of commas makes this sentence not intuitively understandable | "ISO/IEC/IEEE 20000-1 also proposes that the following should be quickly available following a major service failure or disaster to ensure continuity planning and testing: backups of data, documents and software, and any equipment or staff necessary for service restoration."
Samuel J. Crawford | crawfs1@mcmaster.ca | McMaster University | Yes | 53 | E | 7. Software Maintenance KA | 4.4. Continuous Integration, Delivery, Testing and Deployment | Paras. 3-5 | pp. 7-14 to 7-15 | These paragraphs are VERY similar to paragraphs 2-4 of Section 6. Software Engineering Operations Tools of the Software Engineering Operations KA; one of these should be replaced to a pointer to the other to improve maintainability | "For an explanation of continuous delivery, continuous testing and continuous deployment, see Section 6. Software Engineering Operations Tools of the Software Engineering Operations KA"
Samuel J. Crawford | crawfs1@mcmaster.ca | McMaster University | Yes | 54 | E | 12. Software Quality KA | 3.4.2. Dynamic Analysis Techniques | Para. 1 | Line 10 | Add hyphen to be consistent with the rest of the document and the literature | "In addition, black-box testing is …"
Samuel J. Crawford | crawfs1@mcmaster.ca | McMaster University | Yes | 55 | E | 12. Software Quality KA | 3.4.4. Software Quality Control and Testing | Para. 1 | Line 4 | Use sentence case to be grammatically correct | "Quality control is a set of activities that…"
Samuel J. Crawford | crawfs1@mcmaster.ca | McMaster University | Yes | 56 | TL | 12. Software Quality KA | 3.4.5. Technical Reviews and Audits | Whole section | pp. 12-13 to 12-14 | Reviews are a type of static analysis (peer reviews are given as an example of each) | This section should be a subsection of 3.4.1. Static Analysis Techniques
Samuel J. Crawford | crawfs1@mcmaster.ca | McMaster University | Yes | 57 | E | 12. Software Quality KA | 3.4.5. Technical Reviews and Audits | Para. 3 | Line 2 | Remove comma to be grammatically correct | "…(e.g., formal and informal)…"
Samuel J. Crawford | crawfs1@mcmaster.ca | McMaster University | Yes | 58 | E | 12. Software Quality KA | 3.4.5. Technical Reviews and Audits | Paras. 3 and 4 | p. 12-14 | Not only is the format of each review type presented in consistent (i.e., "…[review type] -- [definition]; …" vs. "…[review type] help ensure that [purpose]; …"), but it is also difficult to scan through them, see when one term starts and the next term ends, and compare/contrast the different types | Rewrite these lists of review types as bulleted lists
Samuel J. Crawford | crawfs1@mcmaster.ca | McMaster University | Yes | 59 | TL | 13. Software Security KA | 4.5. Security Testing | Para. 2 | pp. 13-4 to 13-5 | The definition of "penetration testing" should appear where the term is first used | Move the definition of penetration testing in 5.2. Penetration Testing Tools to this section
Samuel J. Crawford | crawfs1@mcmaster.ca | McMaster University | Yes | 60 | TH | 13. Software Security KA | 5.2. Penetration Testing Tools | Whole section | p. 13-5 | No information is given here that is actually about the tools for this testing, just about the testing itself; after No. 59, there will be no meaningful content in this section | Either remove this section or add information specific about penetration testing tools
Samuel J. Crawford | crawfs1@mcmaster.ca | McMaster University | Yes | 61 | E | 13. Software Security KA | 6.3. Security for Machine Learning-Based Application | Para. 1 | Line 3 | Use sentence case to be grammatically correct | "…presents a specific vulnerability: attackers…"

## Categories
Comments
Impact rank | Category code | Category title
1 | GT | General Technical
2 | TH | Technical High (major)
3 | TL | Technical Low (minor)
4 | GE | General Editorial
5 | E | Editorial
General Technical
Covers a Technical problem that exists in many places throughout the document. The many occurrences make this the highest impact category. It is preferable to use specific individual references to each case instead of this category if at all possible.
Technical High
Major problems. For example, Definitions, Architectural (Stage, Process level), Activity/task deletion or addition. Proposed new text is mandatory.
Technical Low
Minor problems. For example, earlier Clauses (1, 2, 3), Activity/task modification or relocation. Adding new sub-clause headings. Readability (including localization) problems should be Technical Low. These problems are often of a more significant nature than a simple editorial change. Proposed new text is mandatory.
General Editorial
Covers an Editorial problem that exists in many places throughout the document. For example, correct spelling from “organisation” to “organization” for all occurrences. It is preferable to use specific individual references to each case instead of this category if at all possible.
Editorial
Covers grammar, missing or duplicated text, missing or incorrect cross-references, incorrect numbering, spelling and punctuation problems. These are all matters that should be able to be resolved offline by the Project Editor. Terminology changes are not Editorial e.g. Enterprise versus Organization. Proposed new text is requested to facilitate document updating.

## (list)
Entire document
0. Introduction
1. Software Requirements KA
2. Software Architecture KA
3. Software Design KA
4. Software Construction KA
5. Software Testing KA
6. Software Engineering Operations KA
7. Software Maintenance KA
8. Software Configuration Management KA
9. Software Engineering Management KA
10. Software Engineering Process KA
11. Software Engineering Models and Methods KA
12. Software Quality KA
13. Software Security KA
14. Software Engineering Professional Practice KA
15. Software Engineering Economics KA
16. Computing Foundations KA
17. Mathematical Foundations KA
18. Engineering Foundations KA
Appendix A KA Specifications
Appendix B Standards